## Sheet1
HCC | [6 empty] | 00 = Equal to
Inputs |  | Outputs |  |  |  |  | 01 = B is greater than A
A | B | Oi,1 | Oi,2 |  |  |  | 10= A is greater than B
0 | 0 | 0 | 0 |  |  | XX= | 11 = considering it as invalid
0 | 1 | 0 | 1
1 | 0 | 1 | 0
1 | 1 | 0 | 0
FCC
| inputs |  | previous outputs |  | Outputs
no. | A | B | P1 | P2 | Oi,1 | Oi,2
0 | 0 | 0 | 0 | 0 | 0 | 0
1 | 0 | 0 | 0 | 1 | 0 | 1
2 | 0 | 0 | 1 | 0 | 1 | 0
3 | 0 | 0 | 1 | 1 | X | X
4 | 0 | 1 | 0 | 0 | 0 | 1
5 | 0 | 1 | 0 | 1 | 0 | 1
6 | 0 | 1 | 1 | 0 | 0 | 1
7 | 0 | 1 | 1 | 1 | 0 | 1
8 | 1 | 0 | 0 | 0 | 1 | 0
9 | 1 | 0 | 0 | 1 | 1 | 0
10 | 1 | 0 | 1 | 0 | 1 | 0
11 | 1 | 0 | 1 | 1 | 1 | 0
12 | 1 | 1 | 0 | 0 | 0 | 0
13 | 1 | 1 | 0 | 1 | 0 | 1
14 | 1 | 1 | 1 | 0 | 1 | 0
15 | 1 | 1 | 1 | 1 | X | X
delay | Out<1> | Out<2>
HCC_D1 | 64.32ps | 67.37ps
FCC_D1 | 107.757ps | 110.79ps
Delay | Out<1> | Out<2>
HCC_D2 | 58.8526ps | 57.058ps
FCC_D2 | 96.29ps | 106.692ps
| Out<1> | Out<2>
HCC_D3 | 51.10ps | 51.04ps
FCC_D3 | 98ps | 97.966ps
design | HCC worst (ps) |  | FCC worse (ps) | [5 empty] | design | HCC | FCC | total 8 bit
1 | 67.37 |  | 110.79 | [5 empty] | D1 | 16T | 40T
2 | 58.85 |  | 106.692 | [5 empty] | D2 | 24T | 32T
3 | 51.1 |  | 97.966 | [5 empty] | D3 | 16T | 32T
design 3 has the lowest worst case delay in both HCC and FCC
8-bit comparator
design 1 = | FCC_D3 + | FCC_D3 + | FCC_D3 + | FCC_D3 + | FCC_D3 + | FCC_D3 + | FCC_D3 + | HCC_D3
delay estimation for design 1
delay = | (FCC_D3 x 7) + (HCC_D3 x 1)
delay= | 736.862 | ps
8-bit comparator
design 2 = | FCC_D2 + | FCC_D2 + | FCC_D2 + | FCC_D2 + | FCC_D2 + | FCC_D2 + | FCC_D2 + | HCC_D3
delay estimation for design 2
delay= | (FCC_D2 x 7) + (HCC_D3 x 1)
delay= | 797.944 | ps
delay found
8bit_comparator_D1 |  | 400.889ps
8bit_comparator_D2 |  | 400.896ps